## ft232rl_converter_v2
Reference	Quantity	Value	Manufacturer	Package	Part	Vendor
C1	1	10u	KEMET	SMD1206	C1206C106K9RACTU	https://www.tme.eu/
C2	1	10nf	other	SMD1206	KC10nF_1206	https://sklep.avt.pl/
C3 C4	2	100nf	other	SMD1206	KC100nF_1206	https://sklep.avt.pl/
D1	1	RXLED	others	SMD1206	LED-01458	https://botland.com.pl/
D2	1	TXLED	others	SMD1206	LED-01458	https://botland.com.pl/
FB1	1	NFW31SP506X1E4L	MURATA	SMD1206	NFW31SP506X1E4L	https://www.tme.eu/
J1	1	KAB-00422	other	Molex_47346-0001	KAB-00422	https://botland.com.pl/
J2	1	KAB-00205	other		KAB-00205	https://botland.com.pl/
J3	1	KAB-00192	other		KAB-00192	https://botland.com.pl/
JP1	1	KAB-00192	various		KAB-00192	https://botland.com.pl/
R1 R2	2	270	various	SMD0805	R270 805	https://sklep.avt.pl/
R3	1	10k	other	SMD1206	R10K_1206	https://sklep.avt.pl/
U1	1	FT232RL	ftdichip	SSOP-28	FT232RL	https://sklep.avt.pl/
Y1	1	12MHz	other	HC49-U	Q12MHZ_N	https://sklep.avt.pl/